## Tabelle1
Infineon Widefield V2 PCB BOM
| NAME | VALUE | PACKAGE |  | DESCRIPTION | TOLERANCE | VOLTAGE | ADD. INFORMATION | PROVIDED BY | Farnell Code | RS-Online Code
| 1 | PINHEAD | PINHD-1X3 | 1X03 | PIN HEADER | [5 empty] | 828-1585
| 2 | PINHEAD | PINHD-1X3 | 1X03 | PIN HEADER | [5 empty] | 828-1585
| 3 | PINHEAD | PINHD-1X3 | 1X03 | PIN HEADER | [5 empty] | 828-1585
| 4 | PINHEAD | PINHD-1X3 | 1X03 | PIN HEADER | [5 empty] | 828-1585
| C1 | 10uF | C-EUC0805K | C0805K | CAPACITOR, European symbol | 10% | 16V | X5R |  | 1288204
| C2 | 10uF | C-EUC0805K | C0805K | CAPACITOR, European symbol | 10% | 16V | X5R |  | 1288204
| C3 | 100nF | C-EUC0402 | C0402 | CAPACITOR, European symbol | 10% | 10V | X7R |  | 1828860
| C4 | 100nF | C-EUC0402 | C0402 | CAPACITOR, European symbol | 10% | 10V | X7R |  | 1828860
| C5 | 100nF | C-EUC0402 | C0402 | CAPACITOR, European symbol | 10% | 10V | X7R |  | 1828860
| C6 | 100nF | C-EUC0402 | C0402 | CAPACITOR, European symbol | 10% | 10V | X7R |  | 1828860
| C7 | 100nF | C-EUC0402 | C0402 | CAPACITOR, European symbol | 10% | 10V | X7R |  | 1828860
| C8 | 100nF | C-EUC0402 | C0402 | CAPACITOR, European symbol | 10% | 10V | X7R |  | 1828860
| C9 | 100nF | C-EUC0402 | C0402 | CAPACITOR, European symbol | 10% | 10V | X7R |  | 1828860
| C10 | 100nF | C-EUC0402 | C0402 | CAPACITOR, European symbol | 10% | 10V | X7R |  | 1828860
| C11 | 10uF | C-EUC0805K | C0805K | CAPACITOR, European symbol | 10% | 16V | X5R |  | 1288204
| C12 | 15pF | C-EUC0402 | C0402 | CAPACITOR, European symbol | 5% | 50V | C0G/NP0 |  | 1758945
| C13 | 15pF | C-EUC0402 | C0402 | CAPACITOR, European symbol | 5% | 50V | C0G/NP0 |  | 1758945
| C14 | 100n | C-EUC0603 | C0603 | CAPACITOR, European symbol | 10% | 10V | X7R |  | 2112833
| C15 | 100n | C-EUC0603 | C0603 | CAPACITOR, European symbol | 10% | 10V | X7R |  | 2112833
| C16 | 100nF | C-EUC0402 | C0402 | CAPACITOR, European symbol | 10% | 10V | X7R |  | 1828860
| C17 | 100nF | C-EUC0402 | C0402 | CAPACITOR, European symbol | 10% | 10V | X7R |  | 1828860
| C18 | 100n | C-EUC0603 | C0603 | CAPACITOR, European symbol | 10% | 10V | X7R |  | 2112833
| C19 | 100n | C-EUC0603 | C0603 | CAPACITOR, European symbol | 10% | 10V | X7R |  | 2112833
| C20 | 10nF | C-EUC0603 | C0603 | CAPACITOR, European symbol | 10% | 50V | X7R |  | 9406182
| C21 | 10n | C-EUC0603 | C0603 | CAPACITOR, European symbol | 10% | 50V | X7R |  | 9406182
| C22 | n.m. | C-EUC0603K | C0603K | CAPACITOR, European symbol
| C23 | n.m. | C-EUC0603K | C0603K | CAPACITOR, European symbol
| C24 | n.m. | C-EUC0603K | C0603K | CAPACITOR, European symbol
| C25 | 22n | C-EUC0603 | C0603 | CAPACITOR, European symbol | 10% | 50V | X7R |  | 1414625
| C26 | 100µ | C-EUC1210K | C1210K | CAPACITOR, European symbol | 20% | 16V | X5R |  | 2309033
| C27 | 100µ | C-EUC1210K | C1210K | CAPACITOR, European symbol | 20% | 16V | X5R |  | 2309033
| C28 | 100nF | C-EUC0603 | C0603 | CAPACITOR, European symbol | 10% | 10V | X7R |  | 2112833
| C29 | 220n | C-EUC0603K | C0603K | CAPACITOR, European symbol | 10% | 16V | X7R |  | 1414032
| C30 | 220n | C-EUC0603K | C0603K | CAPACITOR, European symbol | 10% | 16V | X7R |  | 1414032
| C31 | 220n | C-EUC0603K | C0603K | CAPACITOR, European symbol | 10% | 16V | X7R |  | 1414032
| C32 | 100n | C-EUC0603 | C0603 | CAPACITOR, European symbol | 10% | 10V | X7R |  | 2112833
| C34 | 100n | C-EUC0402 | C0402 | CAPACITOR, European symbol | 10% | 10V | X7R |  | 1828860
| C35 | 15p | C-EUC0402 | C0402 | CAPACITOR, European symbol | 5% | 50V | C0G/NP0 |  | 1758945
| C36 | 15p | C-EUC0402 | C0402 | CAPACITOR, European symbol | 5% | 50V | C0G/NP0 |  | 1758945
| C37 | 10uF | C-EUC0805K | C0805K | CAPACITOR, European symbol | 10% | 16V | X5R |  | 1288204
| C38 | 4.7µF | C-EUC0805K | C0805K | CAPACITOR, European symbol | 10% | 16V | X7R |  | 1657937
| C39 | 100n | C-EUC0402 | C0402 | CAPACITOR, European symbol | 10% | 10V | X7R |  | 1828860
| C40 | 100n | C-EUC0402 | C0402 | CAPACITOR, European symbol | 10% | 10V | X7R |  | 1828860
| C41 | 100n | C-EUC0402 | C0402 | CAPACITOR, European symbol | 10% | 10V | X7R |  | 1828860
| C42 | 100n | C-EUC0402 | C0402 | CAPACITOR, European symbol | 10% | 10V | X7R |  | 1828860
| C43 | 100n | C-EUC0402 | C0402 | CAPACITOR, European symbol | 10% | 10V | X7R |  | 1828860
| C45 | 100n | C-EUC0603 | C0603 | CAPACITOR, European symbol | 10% | 10V | X7R |  | 2112833
| C46 | 100n | C-EUC0603 | C0603 | CAPACITOR, European symbol | 10% | 10V | X7R |  | 2112833
| C47 | 100n | C-EUC0603 | C0603 | CAPACITOR, European symbol | 10% | 10V | X7R |  | 2112833
| C109 | 10uF | C-EUC0805K | C0805K | CAPACITOR, European symbol | 10% | 16V | X5R |  | 1288204
| C110 | 10uF | C-EUC0805K | C0805K | CAPACITOR, European symbol | 10% | 16V | X5R |  | 1288204
| D1 | ESD8V0L2B-03L | ESD8V0L2B-03L | TSLP-3-1 | Diode |  |  |  | INFINEON
| D2 | BAT60A | BAT60 | SOD323-R | Diode |  |  |  | INFINEON
| D3 | ESD8V0L2B-03L | ESD8V0L2B-03L | TSLP-3-1 | Diode |  |  |  | INFINEON
| D4 | BAT60A | BAT60 | SOD323-R | Diode |  |  |  | INFINEON
| D5 | INF-SOD323_V_1 | INF-SOD323_V_1 | INF-SOD323_V_1PRIMARY | Diode |  |  |  | INFINEON
| D6 | ESD218-B1-02EL | ESD218-B1-02EL | TSLP-2-20 | Diode |  |  |  | INFINEON
| D7 | ESD218-B1-02EL | ESD218-B1-02EL | TSLP-2-20 | Diode |  |  |  | INFINEON
| DPS310 | DPS310 | DPS310DRUCKSENSOR | LGA8R125P0X4_500X300X120 |  |  |  |  | INFINEON
| JP1 | n.m. | PINHD-1X10 | 1X10 | PIN HEADER
| JP2 |  | PINHD-1X4 | 1X04 | PIN HEADER |  |  | 4 Pins needed from header |  |  | 763-6750
| JP3 | n.m. | PINHD-1X3 | 1X03 | PIN HEADER
| JP4 | n.m. | JP1E | JP1 | JUMPER
| JP5 |  | PINHD-1X2 | 1X02 | PIN HEADER |  |  | 2 Pins needed from header |  |  | 763-6750
| JP6 |  | PINHD-1X4 | 1X04 | PIN HEADER |  |  | 4 Pins needed from header |  |  | 763-6750
| JP7 |  | PINHD-1X2 | 1X02 | PIN HEADER |  |  | 2 Pins needed from header |  |  | 763-6750
| JP8 |  | JP1E | JP1 | JUMPER | [5 empty] | 763-6750
| JP9 |  | JP1E | JP1 | JUMPER | [5 empty] | 763-6750
| JP10 |  | JP1E | JP1 | JUMPER | [5 empty] | 763-6750
| JP11 |  | JP1E | JP1 | JUMPER | [5 empty] | 763-6750
| JP12 | n.m. | PINHD-1X2 | 1X02 | PIN HEADER
| JP13 |  | PINHD-1X4 | 1X04 | PIN HEADER |  |  | 4 Pins needed from header |  |  | 763-6750
| JP14 |  | PINHD-1X2 | 1X02 | PIN HEADER |  |  | 2 Pins needed from header |  |  | 763-6750
| L1 | BLM18PG600 | L_EU_L0603 | L1608 | INDUCTANCE |  |  |  | INFINEON
| L2 | BLM18PG600 | L_EU_L0603 | L1608 | INDUCTANCE |  |  |  | INFINEON
| L3 | BLM18PG600 | L_EU_L0603 | L1608 | INDUCTANCE |  |  |  | INFINEON
| L4 | 47uH | WUERTH47UHIND | WE-TPC | INDUCTANCE |  |  |  | INFINEON
| L5 | 47uH | WUERTH47UHIND | WE-TPC | INDUCTANCE |  |  |  | INFINEON
| L6 | BLM18PG600 | L_EU_L0603 | L1608 | INDUCTANCE |  |  |  | INFINEON
| LD1 | BCU320 | BCU320 | SC74 |  |  |  |  | INFINEON
| LD2 | BCU320 | BCU320 | SC74 |  |  |  |  | INFINEON
| LD3 | BCU320 | BCU320 | SC74 |  |  |  |  | INFINEON
| LD4 | BCU320 | BCU320 | SC74 |  |  |  |  | INFINEON
| LED2 | LED-GN/D/0603 | LEDCHIPLED_0603 | CHIPLED_0603 | LED |  |  |  |  | 2112121
| LED3 | LED-GN/D/0603 | LEDCHIPLED_0603 | CHIPLED_0603 | LED |  |  |  |  | 2112121
| LED4 | LED-GN/D/0603 | LEDCHIPLED_0603 | CHIPLED_0603 | LED |  |  |  |  | 2112121
| LED5 | LED-GN/D/0603 | LEDCHIPLED_0603 | CHIPLED_0603 | LED |  |  |  |  | 2112121
| LED6 | LED-GN/D/0603 | LEDCHIPLED_0603 | CHIPLED_0603 | LED |  |  |  |  | 2112121
| LED7 | LED-RED/D/0603 | LEDCHIPLED_0603 | CHIPLED_0603 | LED |  |  |  |  | 2112124
| LED101 | LED-GN/D/0603 | LEDCHIPLED_0603 | CHIPLED_0603 | LED |  |  |  |  | 2112121
| MPU9250 | 9250 | INVENSENSE9250IHERBY | QFN3X3-24+ | INVENSENSE MPU 9250 |  |  |  | INFINEON
| ORIGA | n.m. | ORIGA2L | WLB-5
| POWER |  | PINHD-1X3 | 1X03 | PIN HEADER | [5 empty] | 828-1585
| Q1 | 12MHZ/S/3.2X2.5 | NX3225_2 | 32X25_4PAD | CRYSTAL |  |  |  |  | 2308707
| Q2 | 12MHZ/S/3.2X2.5 | NX3225_2 | 32X25_4PAD | CRYSTAL |  |  |  |  | 2308707
| R1 | 10k | R-EU_R0603 | R0603 | RESISTOR, European symbol | 1%
| R2 | 10k | R-EU_R0402 | R0402 | RESISTOR, European symbol | 1%
| R7 | 10k | R-EU_R0402 | R0402 | RESISTOR, European symbol | 1%
| R8 | 10k | R-EU_R0402 | R0402 | RESISTOR, European symbol | 1%
| R9 | 10k | R-EU_R0402 | R0402 | RESISTOR, European symbol | 1%
| R10 | 33R | R-EU_R0402 | R0402 | RESISTOR, European symbol | 1%
| R11 | 33R | R-EU_R0402 | R0402 | RESISTOR, European symbol | 1%
| R12 | 510R | R-EU_R0603 | R0603 | RESISTOR, European symbol | 1%
| R13 | 10k | R-EU_R0402 | R0402 | RESISTOR, European symbol | 1%
| R14 | 10k | R-EU_R0603 | R0603 | RESISTOR, European symbol | 1%
| R15 | 10k | R-EU_R0603 | R0603 | RESISTOR, European symbol | 1%
| R16 | 1k | R-EU_R0603 | R0603 | RESISTOR, European symbol | 1%
| R17 | 1k | R-EU_R0603 | R0603 | RESISTOR, European symbol | 1%
| R19 | 30k | R-EU_R0603 | R0603 | RESISTOR, European symbol | 1%
| R20 | 680R | R-EU_R0603 | R0603 | RESISTOR, European symbol | 1%
| R21 | 680R | R-EU_R0603 | R0603 | RESISTOR, European symbol | 1%
| R22 | 680R | R-EU_R0603 | R0603 | RESISTOR, European symbol | 1%
| R23 | 680R | R-EU_R0603 | R0603 | RESISTOR, European symbol | 1%
| R24 | n.m. | R-EU_R0603 | R0603 | RESISTOR, European symbol | 1%
| R25 | n.m. | R-EU_R0603 | R0603 | RESISTOR, European symbol | 1%
| R26 | n.m. | R-EU_R0603 | R0603 | RESISTOR, European symbol | 1%
| R27 | n.m. | R-EU_R0603 | R0603 | RESISTOR, European symbol | 1%
| R28 | 20R | R-EU_R0603 | R0603 | RESISTOR, European symbol | 1%
| R31 | 25R | R-EU_R0603 | R0603 | RESISTOR, European symbol | 1%
| R32 | 1k | R-EU_R0603 | R0603 | RESISTOR, European symbol | 1%
| R33 | 330k | R-EU_R0603 | R0603 | RESISTOR, European symbol | 1%
| R34 | 30k | R-EU_R0603 | R0603 | RESISTOR, European symbol | 1%
| R35 | 30k | R-EU_R0603 | R0603 | RESISTOR, European symbol | 1%
| R36 | 10k | R-EU_R0603 | R0603 | RESISTOR, European symbol | 1%
| R37 | 10k | R-EU_R0603 | R0603 | RESISTOR, European symbol | 1%
| R38 | 10k | R-EU_R0603 | R0603 | RESISTOR, European symbol | 1%
| R39 | 22k | R-EU_R0603 | R0603 | RESISTOR, European symbol | 1%
| R40 | 510R | R-EU_R0402 | R0402 | RESISTOR, European symbol | 1%
| R41 | 10k | R-EU_R0402 | R0402 | RESISTOR, European symbol | 1%
| R42 | 510R | R-EU_R0402 | R0402 | RESISTOR, European symbol | 1%
| R43 | 680R | R-EU_R0402 | R0402 | RESISTOR, European symbol | 1%
| R44 | 680R | R-EU_R0402 | R0402 | RESISTOR, European symbol | 1%
| R45 | 33R | R-EU_R0402 | R0402 | RESISTOR, European symbol | 1%
| R46 | 33R | R-EU_R0402 | R0402 | RESISTOR, European symbol | 1%
| R47 | 4.7k | R-EU_R0402 | R0402 | RESISTOR, European symbol | 1%
| R48 | 10k | R-EU_R0402 | R0402 | RESISTOR, European symbol | 1%
| R106 | 680R | R-EU_R0603 | R0603 | RESISTOR, European symbol | 1%
| SJ1 | n.m. | SJ | SJ | SMD solder JUMPER
| SJ2 | n.m. | SJ | SJ | SMD solder JUMPER
| SJ3 | n.m. | SJ | SJ | SMD solder JUMPER
| SW3 | TMPS2-SMD | FSM2JSMA | FSM2JSMA | SWITCH |  |  |  |  | 3801287
| TTL1 | SN74LVC2T45DCT | SN74LVC2T45DCT | DCT_R-PDSO-G8 | TI VOLTAGE CONVERTER |  |  |  | INFINEON
| TTL2 | SN74LVC2T45DCT | SN74LVC2T45DCT | DCT_R-PDSO-G8 | TI VOLTAGE CONVERTER |  |  |  | INFINEON
| U$4 | SEGGER.L_100 | SEGGER.L_100 | LOGO_100 | only VIAS - no component
| U$6 | PINHEADSMALL1 | PINHEADSMALL1 | PINHEADER_SMALL1
| U$7 | PINHEADSMALL1 | PINHEADSMALL1 | PINHEADER_SMALL1
| U$10 | PINHEADSMALL1 | PINHEADSMALL1 | PINHEADER_SMALL1
| U$12 | n.m. | 127MARKED | PINHEAD_127
| U$25 | PINHEADSMALL1 | PINHEADSMALL1 | PINHEADER_SMALL1
| U$26 | PINHEADSMALL1 | PINHEADSMALL1 | PINHEADER_SMALL1
| U$27 | PINHEADSMALL1 | PINHEADSMALL1 | PINHEADER_SMALL1
| U$28 | PINHEADSMALL1 | PINHEADSMALL1 | PINHEADER_SMALL1
| U$29 | PINHEADSMALL1 | PINHEADSMALL1 | PINHEADER_SMALL1
| U$30 | PINHEADSMALL1 | PINHEADSMALL1 | PINHEADER_SMALL1
| U$31 | PINHEADSMALL1 | PINHEADSMALL1 | PINHEADER_SMALL1
| U$35 | PINHEADSMALL1 | PINHEADSMALL1 | PINHEADER_SMALL1
| U$36 | PINHEADSMALL1 | PINHEADSMALL1 | PINHEADER_SMALL1
| U$37 | PINHEADSMALL1 | PINHEADSMALL1 | PINHEADER_SMALL1
| U$38 | PINHEADSMALL1 | PINHEADSMALL1 | PINHEADER_SMALL1
| U$40 | PINHEADSMALL1 | PINHEADSMALL1 | PINHEADER_SMALL1
| U$41 | PINHEADSMALL1 | PINHEADSMALL1 | PINHEADER_SMALL1
| U$42 | PINHEADSMALL1 | PINHEADSMALL1 | PINHEADER_SMALL1
| U$44 | PINHEADSMALL1 | PINHEADSMALL1 | PINHEADER_SMALL1
| U$45 | PINHEADSMALL1 | PINHEADSMALL1 | PINHEADER_SMALL1
| U$47 | PINHEADSMALL1 | PINHEADSMALL1 | PINHEADER_SMALL1
| U$48 | PINHEADSMALL1 | PINHEADSMALL1 | PINHEADER_SMALL1
| U$49 | PINHEADSMALL1 | PINHEADSMALL1 | PINHEADER_SMALL1
| U$52 | PINHEADSMALL1 | PINHEADSMALL1 | PINHEADER_SMALL1
| U$53 | PINHEADSMALL1 | PINHEADSMALL1 | PINHEADER_SMALL1
| U$55 | PINHEADSMALL1 | PINHEADSMALL1 | PINHEADER_SMALL1
| U$57 | PINHEADSMALL1 | PINHEADSMALL1 | PINHEADER_SMALL1
| U$59 | PINHEADSMALL1 | PINHEADSMALL1 | PINHEADER_SMALL1
| U$60 | PINHEADSMALL1 | PINHEADSMALL1 | PINHEADER_SMALL1
| U$62 | PINHEADSMALL1 | PINHEADSMALL1 | PINHEADER_SMALL1
| U$63 | PINHEADSMALL1 | PINHEADSMALL1 | PINHEADER_SMALL1
| U$65 | PINHEADSMALL1 | PINHEADSMALL1 | PINHEADER_SMALL1
| U$67 | PINHEADSMALL1 | PINHEADSMALL1 | PINHEADER_SMALL1
| U$68 | PINHEADSMALL1 | PINHEADSMALL1 | PINHEADER_SMALL1
| U$71 | PINHEADSMALL1 | PINHEADSMALL1 | PINHEADER_SMALL1
| U$74 | PINHEADSMALL1 | PINHEADSMALL1 | PINHEADER_SMALL1
| U$76 | PINHEADSMALL1 | PINHEADSMALL1 | PINHEADER_SMALL1
| USB1 | ZX62-AB-5PA | ZX62-AB-5PA_MICRO-USB | ZX62-AB-5PA_MICRO-USB | USB-PORT |  |  |  |  | 2300441
| USB2 | ZX62-AB-5PA | ZX62-AB-5PA_MICRO-USB | ZX62-AB-5PA_MICRO-USB | USB-PORT |  |  |  |  | 2300441
| D8 | BAT54-02V | BAT54-02V | SC79 | Diode |  |  |  | INFINEON
| VREG1 | IFX-91041-V50 | INF-PG-DSO-8-27_N_1 | INF-PG-DSO-8-27_N_1PRIMARY | VOLTAGE REGULATOR |  |  |  | INFINEON
| VREG2 | IFX1117MEV33 | IFX1117 | SOT223 | VOLTAGE REGULATOR |  |  |  | INFINEON
| X2 | FTSH-105-01-F-D-K | FTSH-105-01-F-D-K | FTSH-105-01-F-D-K | PINHEADER 1,27mm Pitch |  |  |  |  | 2356245
| X4 | 3M_2908-05WB | 3M_2908-05WB | 3M_MICRO-SD_SLOT | SD-CARD SLOT |  |  |  |  | 1654360
| XMC4200 | XMC4200_QFN48 | XMC4200_QFN48 | QFN-48-7X7 |  |  |  |  | INFINEON
| XMC4500 | XMC4500_LQFP100 | XMC4400_LQFP100 | P/PG-LQFP-100-11 |  |  |  |  | INFINEON